## MOTION_DETECTOR
Motion Detector
287628_22_11_10 Revision: 1.0
Bill Of Materials December 17,2022 15:46:34
Item | Quantity | Reference | Part | Manufacturer | Manufacturer Part Number | Main Vendor | Main Vendor Part Number | Secondary Vendor | Secondary Vendor Part Number
______________________________________________
1 | 2 | C1,C2 | C_4.7uF | Murata Electronics | GRM21BR71A475ME51K | Mouser | 81-GRM21BR71A475ME1K
2 | 1 | C3 | C_470nF | Murata | GRM155R61A474ME15D | Mouser | 81-GRM155R61A474ME5D
3 | 2 | C4,C10 | C_1uF | Yageo | CC0603KRX5R5BB105 | Mouser | 603-CC603KRX5R5BB105
4 | 1 | C5 | C_12pF_highQ | Vishay | VJ0402D120GXCAJ | Digikey | VJ0402D120GXCAJ-ND
5 | 2 | C6,C7 | C_1200pF_highQ | Vishay | VJ0805D122KXXAJ | Digikey | 720-VJ0805D122KXXAJTR-ND
6 | 2 | C8,C9 | C_12pF | Murata | GRM1885C1H120JA01J | Mouser | 81-GRM185C1H120JA01J
7 | 7 | C11,C12,C14,C15,C16,C17,C18 | C_100nF | Kemet | C0402C104M8RAC7411 | Mouser | 80-C0402C104M8RACLR
8 | 3 | C13,C19,C20 | C_10uF | Murata | GRM21BR71A106MA73K | Mouser | 81-GRM21BR71A106MA3K
9 | 1 | C21 | C_120pF | Samsung Electro-Mechanics | CL10C121JB8NNNC | Mouser | 187-CL10C121JB8NNNC
10 | 1 | C22 | C_4.7uF | Murata | GRM21BR71A475ME51K | Mouser | 81-GRM21BR71A475ME1K
11 | 2 | D1,D4 | LED_R_1.7mV_1mA | Broadcom | HLMP-K150 | Mouser | 630-HLMP-K150
12 | 1 | D2 | Schottky_BAT32LSQYL | Nexperia | BAT32LS-QYL | Mouser | 771-BAT32LS-QYL
13 | 1 | D3 | Diode_BAS16LD315 | Nexperia | BAS16LD,315 | Mouser | 771-BAS16LD315
14 | 1 | FL1 | Ferrite_BLM18HE152SN1 | Murata | BLM18HE152SN1D | Mouser | 81-BLM18HE152SN1D
15 | 1 | L1 | L_15nH_highQ | Vishay | IMC0603ER15NJ01 | Digikey | IMC0603ER15NJ01-ND
16 | 1 | L2 | L_2nH_highQ | Vishay | IMC0603ER2N0S01 | Digikey | IMC0603ER2N0S01-ND
17 | 1 | L3 | L_10uH | TDK | MLF1608E100MTD00 | Mouser | 810-MLF1608E100MTD00
18 | 1 | L4 | L_470nH | Murata | DFE201610E-R47M=P2 | Mouser | 81-DFE201610E-R47MP2
19 | 3 | M1,M2,M3 | nMOS_SSM3K16CTL3F | Toshiba | SSM3K16CT,L3F | Mouser | 757-SSM3K16CTL3F
20 | 1 | R1 | R_3300_1% | Vishay | CRCW06033K30FKEA | Mouser | 71-CRCW0603-3.3K-E3
21 | 2 | R2,R13 | R_1k_5% | Vishay | CRCW04021K00JNED | Mouser | 71-CRCW0402J-1.0K-E3
22 | 1 | R3 | R_10m_1% | Bussman / Eaton | MFSA1206R0100FCM | Mouser | 504-MFSA1206R0100FCM
23 | 2 | R4,R5 | R_5k_1% | Yageo | RC0402FR-075KL | Mouser | 603-RC0402FR-075KL
24 | 1 | R6 | R_100k_5% | Vishay | CRCW0603100KJNEA | Mouser | 71-CRCW0603J-100K-E3
25 | 2 | R7,R8 | R_1M_1% | Vishay | CRCW04021M00FKEE | Mouser | 71-CRCW04021M00FKEE
26 | 1 | R9 | R_1600_5% | Vishay | CRCW08051K60JNEA | Mouser | 71-CRCW08051K60JNEA
27 | 2 | R10,R11 | R_50k_1% | Vishay | CRCW040250K0FKED | Mouser | 71-CRCW0402-50K-E3
28 | 1 | R12 | R_100k_5% | Yageo | RT0402FRE07100KL | Mouser | 603-RT0402FRE07100KL
29 | 1 | R14 | R_453k_0.1% | Yageo | RT0603BRD07453KL | Mouser | 603-RT0603BRD07453KL
30 | 2 | R15,R16 | R_100k_1% | Yageo | RT0402FRE07100KL | Mouser | 603-RT0402FRE07100KL
31 | 1 | SW1 | SW_SK12F17G7 | C&K | SK-12F17-G7 | Mouser | 538-105164-0001 | Digikey | WM11263CT-ND
32 | 1 | U1 | MicroUSB_1051640001 | Molex | 105164-0001 | Mouser | 538-105164-0001 | Digikey | WM11263CT-ND
33 | 1 | U2 | BatCharger_MCP73832T2ATIMC | Microchip Technology | MCP73832T-2ATI/MC | Mouser | 579-MCP73832T-2ATIMC | Digikey | MCP73832T-2ATI/MCCT-ND
34 | 1 | U3 | CON3_22035035 | Molex | 22035035 | Mouser | 538-22-03-5035 | Farnell | 9979620
35 | 1 | U4 | BatteryGauge_BQ27411DRZTG1A | Texas Instruments | BQ27411DRZT-G1A | Mouser | 595-BQ27411DRZT-G1A | Digikey | 296-39941-1-ND
36 | 1 | U5 | uC_CC2640F128RHBR | Texas Instruments | CC2640F128RHBR | Digikey | 296-43634-1-ND | Mouser | 595-CC2640F128RHBR
37 | 1 | U6 | ANTENNA
38 | 1 | U7 | Buzzer_AI1223TWT3V2R | PUI Audio, Inc. | AI-1223-TWT-3V-2-R | Mouser | 665-AI1223TWT3V2R | Digikey | 665-AI1223TWT3V2R
39 | 1 | U8 | CON10_M209720546 | Harwin | M20-9720546 | Digikey | M20-9720546-ND | Mouser | 855-M20-9720546
40 | 1 | U9 | pushbutton_EVPBV2C3L000 | Panasonic | EVP-BV2C3L000 | Mouser | 667-EVP-BV2C3L000
41 | 1 | U10 | PIR_EKMC1607112 | Panasonic | EKMC1607112 | Digikey | 255-6546-ND | Mouser | 769-EKMC1607112
42 | 1 | U11 | Buck_TPS62824DMQR | Texas Instruments | TPS62824DMQR | Mouser | 595-TPS62824DMQR | Digikey | 296-TPS62824DMQRCT-ND
43 | 1 | Y1 | XTAL_32768_SC32S7PF20PPM | Seiko Semiconductors | SC32S-7PF20PPM | Digikey | 728-1074-1-ND | Mouser | 628-SC32S-7PF20PPM
44 | 1 | Y2 | XTAL_24M_ECS240833AGNTR3 | ECS | ECS-240-8-33-AGN-TR3 | Mouser | ECS-240-8-33-AGN-TR3 | Digikey | 50-ECS-240-8-33-AGN-TR3CT-ND